## Sheet1
No. | Platform | Module | Syndromes | Causes | Solutions | Start Date | End Date
1 | Bolero3M | SPI | Can't generate misra report | Report's path length is too long | Change report's path (LINT_OUT_DIR) in tools/code_analysis/Makefile | 20/08/2014
2 | Bolero3M | LIN | Can't run any testcase | Problems with MCU connection or supply voltage + MCU holder + Short circuit + Zero voltage supply
3 | Komodo | LIN | LIN0.Rx pin: stuck at zero! Can't receive any frame! | Pin setup is incorrect LIN Clock setup is incorrect |  | 21/08/2014
4 | Bolero3M | MCU | Build Error | - MCU_NINE_BYTE_VALUE undefined - MCU_CONFIGURE_CLK_OUT defined incorrect! - DISABLE_AUX_CLK_1 undefined - Mcu_Apply_LowPower_Mode declaration error - MCU_E_RUNx_INVALID_TRANSITIONS undefined | - Add MCU_NINE_BYTE_VALUE in Mcu_LLD.h - CR: ENGR00280440 + Mcu_Cfg.h + Mcu_LLD.h + Mcu_NonASR.h + Mcu_NonASR.c + Mcu_LLD.c #ifdef MCU_CONFIGURE_CLK_OUT #endif -> #ifdef #if(MCU_CONFIGURE_CLK_OUT == STD_ON) #endif #endif #ifndef MCU_CONFIGURE_CLK_OUT #endif -> #ifdef #if(MCU_CONFIGURE_CLK_OUT == STD_OFF) #endif #endif - ENABLE/DISABLE_AUX_CLK_1 -> AUX_CLK_1_ENABLE/DISABLE - CR: ENGR00292215 - CR: ENGR00323144 | 22/08/2014
5 |  |  | - [MCU] Debug stuck at IVOR1 - main.c/TestTearDown()/PIT | - PIT was configured while PIT Clock was disable | - ENGR00260862 | 26/08/2014
6 |  |  | - Mcu_TS_PERF: clock stability timeout | - McuClockSettingConfig/McuTimeout too low | - Increase McuClockSettingConfig/McuTimeout in .epc | 27/08/2014
7 |  |  | - ts_01.TP002_TC012: failed | - Dem_ReportErrorStatus wasn't called | - Modified ISR(pit_callback) + Add: if(REG_READ32(MC_CGM_CMU0_ISR_R) & (0x00000001UL << 2)) { Dem_ReportErrorStatus(MCU_E_CLOCK_FAILURE, DEM_EVENT_STATUS_FAILED); } | 28/08/2014
8 |  |  | - Can not debug: "^ must be a macro name" | - local_config.mak | - T32 & T32_new!
9 | Faraday |  | - When debug with lauterbach, PIT become disabled in spite of clock gating configuration | - T32: Wrong address of PIT base | - Correct PIT base address in .per file in T32/
10 | Matterhorn |  | - Build error: undefined macro IPV_STCU2 |  | - Add definition (Hijack) of that macro in Base/soc_ips.h
11 | Matterhorn |  | - Mcu_getRamState() error | - Self Test activation | - Replace matterhorn.cmm with the corrected one from freescale
12 | Bolero3M | CAN | - Build error + unresolved symbol in Can_Vector_vle_564XB_<...>.s | - There is no corresponding interrupt handlers with some interrupt vectors | - <Module>_Cfg.h, <Test>.epc | 15/10/2014
13 | Race Runner | LIN | - Compiler warning + warning #47-D: incompatible redefinition of macro "LIN_CH_OPERATIONAL" | - That Macro is defined twice: + Preprocessor in <test>.mak (compiler option) + Lin.h
14 | Matterhorn | LIN | ENGR00341704 | - LIN Erratas + Timeout + Hardware status | - Lin_LINFlex.c | 01/12/2014
15 | Calypso | LIN | - Failed to compile plugins | - Files missing | - Make sure the view contains enough related plugins and IPVaults
16 | Cobra55 | LIN | - Failed to generate TX frame (DMA) | - Did not wait until eSCI_LTR ready before making a write to it | - Whenever DMA feature is enable, must use DMA hardware request instead of software request | 13/01/2015
17 | Cobra55 | LIN | - Unexpected eSCI interrupt | - Both eSCI_A & eSCI_B are initialized but only eSCI_B is used | - Lin_TestSetup.c/initINTC(): don't enable eSCI_A interrupt | 14/01/2015
18 | Cobra55 | SPI | - Failed to receive completely data from external slave (SPI with DMA support) | - ??? | - Move external rx buffer to stack (local variables) | 22/01/2015
19 | Matterhorn | LIN | - Cannot program MCU Flash | - Sys_init() -> invalid clock configuration | - Load matterhorn.cmm from freescale - Core halt at start up | 24/03/2015
20 | Matterhorn | LIN | - LIN Slave Resp Timeout | - LIN Slave Emulator response has a delay that is excess the timeout window of the LIN master
27 | Calypso | LIN | - No signal on bus | - LIN Transceiver Supply Voltage was missing
28 | Halo | LIN | - Cannot compile | - Need GHS compiler for ARM | - Merge needed GHS compiler files from the one who have GHS compiler for ARM | 09/04/2015
29 | Calypso | LIN | - MAF did not response | - MAF was not powered | - Power LIN Transceiver & MAF by a 12VDC
30 |  | LIN | - Mezzaline board's LIN transceivers were not supplied power |  | - Add connection functions to dev tests | 16/04/2015
31 | Treerunner | LIN | - Linker error: symbols in startup_ghs.s are multiple defined | - startup_ghs.s is added two times into SRC_FILES macro |  | 10/06/2015
32 | Halo | SPI | - Failed to communicate between two Halo EVB | - Slave SOUT pin is broken | - Map Slave SOUT to another IO pin | 17/06/2015
33 |  |  | - Received data bytes are not completely invalid (0x81 vs 0x01;0x82 vs 0x02;…) | - CSTAR delay configurations are invalid | - Increase the delays | 18/06/2015
34 | Treerunner | All | - All testcases are passed but cannot generate reports | - Testsuites are crashed at the end of main() | - Solution1: run DEBUG to the end of main(), and then dump results to dump.log, and finally, make report - Solution2: change the test's TIMEOUT to a suitable value, and then run report (wait until timeout occurs) | 10/08/2015
35 | Treerunner | LIN | - The testcase reported Det Error | - Variables to store last DET error had not clear at the begin of the test |  | 16/08/2015
36 | Kinetis | LIN (LPUART) | - Hardfault when writing to LPUART Registers | - The clock for LPUART is disabled | - Enable the clock for LPUART by configure Peripheral Clock Control registers | 25/08/2015
37 | Matterhorn | LIN | - Interrupt handler was not invoked | - Lack Vector_vle_LIN.s in SRC_FILES macro (.mak) | - Add Vector_vle_LIN.s to SRC_FILES macro (.mak) | 26/08/2015
38 | Kinetis | LPUART |  | - Each time transmitter is enable, LPUART automatically queues a preamble character that is one full character frame of the idle state | - LIN_TIMEOUT_LOOPS has to be large enough when waiting for the available of LPUART transmitter | 04/09/2015
| Matterhorn | ALL | [elxr] (error) read-only small data area overflow: 0xffff7fdc (signed) didn't fit in 16 bits while performing relocation type 225 at address 0x1002064 from Lin_Init+0x3e (Lin_c.o(.mcal_text)+0x3e), to Lin_Config_PC+0x0 (Lin_Cfg_c.o(.rodata)+0x0) | - In Lin.c, Lin_Config_PC is declared without a specific memory section | - Add memory section declaration for Lin_Config_PC | 17/09/2015
| Kinetis | LPSPI | - Cannot exchange data with 25LC020A though SCK and MOSI waveforms are corrected - Cannot use high baudrate (>20k) | - SCK, MOSI pinout slew rates are too bad, rise/fall time is around 10us while 25LC020A requires SCK's rise/fall time is less than 2us | - Hardware limitation!!! | 17/09/2015
|  | LPSPI | - SCK, MOSI pinout slew rates are too bad, rise/fall time is around 10us | - The pins were connected with capacitors via some jumpers | - Remove the jumpers | 18/09/2015
| Matterhorn | ALL | - Exception from HRESULT: 0x800A03EC occurred when run traceability |  | - Run DOORS before run ReqTM | 23/09/2015
| Kinetis | LIN | - When building a dev test, the following errors appeared: + symbol Reset_Handler multiply defined in Startup_s.o + symbol _start multiply defined in Startup_s.o | - Startup.s was added to SRC_FILES two times | - Remove "SRC_FILES += $(DEV_DIR)/test/src/m4/Startup.s" in lin_common.mk | 28/09/2015
| ALL | ALL | - In EA GUI, there is no security and user lock submenus | - In valid "Workspaces and Commands" configuration |  | 22/10/2015
| Kinetis | I2C | - Cannot compile plugin for I2C | - i2c.xdm uses noderef keyword while it is not a native EB tresos keyword | - noderef is defined in com.freescale.tools.tresos.xpath.jar | 2015-02-11
|  | LIN | - Traceability: requirements were not completely covered | - UML design's components were not linked to the requirements - Missing @implement tag for CPR-MCAL-753.lin in Lin.xdm | - Link UML design's components with related requirements - Add <!-- @implements LinDisableFrameTimeout_Object --> in Lin.xdm - Add LinDisableFrameTimeout node to UML design/plugin/configuration/nonautosar | 10/11/2015
39 | ALL | LIN |  | - Forgot to unlock UML design components | - Menu/Project/Security/Manage My Locks | 06/01/2015
| RRUltra | ALL | - Failed to run misra report (missing files from drivers' plugin) | - Invalid path to EB tresos (14 vs 19) | - export TRESOS_DIR=C:/EB/tresos19 | 27/01/2016
40 | Halo | LIN | - After Mcu was initiated, LINFLEX1 SZF was always set | - MSCR of LINFLEX1 Rx was invalid configured
41 | ALL | ALL |  | - Configuring Status before peripherals go to IDLE state (Some Interrupts may happen and change the status unexpectedly)
42 | S32V234 | ALL | - Linaro GCC report that header and library are missing | - Linaro toolchain requires windows-style path, with Linux slash Ex: c:/cygwin/bin | - Use cygpath utilities Ex: TEMP=/cygdrive/c/cygwin/bin TEMP=$(cygpath -m $TEMP) -> c:/cygwin/bin | 25/04/2016
43 |  | OpenCL | - Cannot emulate opencl demos | - Lack AMD SDK and Emulation Library - OpenCL kernel path - Command line arguments
44 | Matterhorn | LIN | - e7269: LINFlexD: Erroneous timeout interrupt could be generated by LIN in master mode | - LINCR1[MME]=1 - LINTCSR[MODE]=0 Unable update value to OC2
45 | Matterhorn